## products
model_number | gtin | name | category | sub_category | description | details | specs | product_sheet | msrp | price_indv | count_indv | price_box | count_box | price_pallet | count_pallet | unit_cost | height_indv | width_indv | length_indv | weight_indv | height_box | width_box | length_box | weight_box | height_pallet | width_pallet | length_pallet | weight_pallet | packaging_type | english_packaging | stock_NC | stock_TX | stock_MX
1101-01100 | 7501509901865 | Concrete Anchor 7/32" (100 Pack) | Hardware | Anchors, Screws & Kits | Thorsmex anchors to fix objects with screws on concrete walls and ceilings or solid surfaces. | It performs a double expansion, that is, it opens towards the four cardinal points; It consists of 2 wings that do not allow the plug to rotate inside the hole when the screw is inserted; It has a neck that prevents the plug from sinking, even when the perforation is deeper; Has a guide that allows the screw to be inserted correctly; Free of burrs that prevent double expansion, test with 8 x 3/4” (19.1mm) screw; Operating temperatures -50ºC to +80ºC; Recommended load: 40 kg in concrete 30 kg in partition; Resistance to extraction: 15 Kg in concrete | Measures 3/16″; White color; Made with high density polyethylene; Flexible; Resistant to impact and extraction | Thorquetes_EN.pdf | 10.701 | 0.79113 | 100 | 47.4679 | 60 | 3797.4341 | 80 | 0.0079113 | 0.91 | 1.81 | 6.97 | 0.09 | 9.84 | 8.27 | 11.42 | 5.51 | 39.37 | 59.06 | 39.37 | 455.92 | Box | Yes | 100 | 100 | 100
1101-04000 | 7501509900226 | Concrete Anchor 7/32" (20 Pack) | Hardware | Anchors, Screws & Kits | Thorsmex anchors to fix objects with screws on concrete walls and ceilings or solid surfaces. | It performs a double expansion, that is, it opens towards the four cardinal points; It consists of 2 wings that do not allow the plug to rotate inside the hole when the screw is inserted; It has a neck that prevents the plug from sinking, even when the perforation is deeper; Has a guide that allows the screw to be inserted correctly; Free of burrs that prevent double expansion, test with 8 x 3/4” (19.1mm) screw; Operating temperatures -50ºC to +80ºC; Recommended load: 40 kg in concrete 30 kg in partition; Resistance to extraction: 15 Kg in concrete | Measures 3/16″; White color; Made with high density polyethylene; Flexible; Resistant to impact and extraction | Thorquetes_EN.pdf | 6.4957 | 0.46291 | 100 | 63.8815 | 138 | 5110.5196 | 80 | 0.0046291 | 4.37 | 1.02 | 1.81 | 0.03 | 9.84 | 8.27 | 11.42 | 4.01 | 39.37 | 59.06 | 39.37 | 335.99 | Blister | Yes | 100 | 100 | 100
1101-05002 | 7501509906228 | Concrete Anchor 7/32" With Screws (20 Pack) | Hardware | Anchors, Screws & Kits | Anchors to fix objects with screws on concrete walls and ceilings or solid surfaces. | It performs a double expansion, that is, it opens towards the four cardinal points; It consists of 2 wings that do not allow the plug to rotate inside the hole when the screw is inserted; It has a neck that prevents the plug from sinking, even when the perforation is deeper; Has a guide that allows the screw to be inserted correctly; Free of burrs that prevent double expansion, test with screw No. 8 x 3/4” (19.1mm); Operating temperatures -50ºC to +80ºC; Recommended load: 40 kg in concrete / 30 kg in partition; Resistance to extraction: 15 Kg in concrete | White thorn color, natural thorn; Thorquete made with high density polyethylene; Flexible; Galvanized steel screw; Resistant to impact and extraction; Blister with (40 pieces) Set of 20 White TP0 plugs and 20 screws No. 8 x 3/4” (19.1 mm) | Thorquetes_EN.pdf | 7.1707 | 0.8346 | 20 | 75.1142 | 90 | 6009.1398 | 80 | 0.04173 | 1.18 | 1.97 | 7.32 | 0.11 | 9.84 | 8.27 | 11.42 | 9.93 | 39.37 | 59.06 | 39.37 | 809.55 | Blister | Yes | 100 | 100 | 100
1102-02100 | 7501509901872 | Concrete Anchor 7/32" (100 Pack) | Hardware | Anchors, Screws & Kits | Thorsmex anchors to fix objects with screws on concrete walls and ceilings or solid surfaces. | It performs a double expansion, that is, it opens towards the four cardinal points; It consists of 2 wings that do not allow the plug to rotate inside the hole when the screw is inserted; It has a neck that prevents the plug from sinking, even when the perforation is deeper; Has a guide that allows the screw to be inserted correctly; Free of burrs that prevent double expansion, test with 8 x 1” (25.4mm) screw; Operating temperatures -50ºC to +80°C; Recommended load: 50 kg in concrete 40 kg in partition; Resistance to extraction: 25 Kg in concrete 20 Kg in partition | Measures 7/32″; Yellow color; Made with high density polyethylene; Flexible; Resistant to impact and extraction; 10 pieces in Box with 100 pieces and Blister with 20 pieces | Thorquetes_EN.pdf | 13.2795 | 0.8781 | 100 | 39.5145 | 45 | 3161.163 | 80 | 0.008781 | 1.06 | 1.97 | 7.28 | 0.16 | 9.84 | 8.27 | 11.42 | 7.32 | 39.37 | 59.06 | 39.37 | 600.55 | Box | Yes | 100 | 100 | 100
1102-04000 | 7501509900318 | Concrete Anchor 7/32" (20 Pack) | Hardware | Anchors, Screws & Kits | Thorsmex anchors to fix objects with screws on concrete walls and ceilings or solid surfaces. | It performs a double expansion, that is, it opens towards the four cardinal points; It consists of 2 wings that do not allow the plug to rotate inside the hole when the screw is inserted; It has a neck that prevents the plug from sinking, even when the perforation is deeper; Has a guide that allows the screw to be inserted correctly; Free of burrs that prevent double expansion, test with 8 x 1” (25.4mm) screw; Operating temperatures -50ºC to +80°C; Recommended load: 50 kg in concrete 40 kg in partition; Resistance to extraction: 25 Kg in concrete 20 Kg in partition | Measures 7/32″; Yellow color; Made with high density polyethylene; Flexible; Resistant to impact and extraction; 10 pieces in Box with 100 pieces and Blister with 20 pieces | Thorquetes_EN.pdf | 5.076 | 0.46624 | 20 | 64.3408 | 138 | 5147.2669 | 80 | 0.023312 | 4.37 | 1.02 | 1.81 | 0.04 | 9.84 | 8.27 | 11.42 | 5.38 | 39.37 | 59.06 | 39.37 | 445.34 | Blister | Yes | 100 | 100 | 100
1102-05002 | 7501509906235 | Concrete Anchor With Screws 7/32" (20 Pack) | Hardware | Anchors, Screws & Kits | Anchors to fix objects with screws on concrete walls and ceilings or solid surfaces. | It performs a double expansion, that is, it opens towards the four cardinal points; It consists of 2 wings that do not allow the plug to rotate inside the hole when the screw is inserted; It has a neck that prevents the plug from sinking, even when the perforation is deeper; Has a guide that allows the screw to be inserted correctly; Free of burrs that prevent double expansion, test with screw No. 8 x 1 "(25.4 mm); Operating temperatures -50ºC to +80ºC; Recommended load: 50 kg in concrete / 40 kg in partition; Resistance to extraction: 25 Kg in concrete / 20 Kg in partition | Yellow thorn color, natural thorn; made with high density polyethylene; Flexible; Galvanized steel screw; Resistant to impact and extraction; Blister with (40 pieces) Set of 20 yellow TP1X plugs and 20 screws No. 8 x 1” (25.4mm) | Thorquetes_EN.pdf | 5.931 | 0.87555 | 20 | 78.7997 | 90 | 6303.9752 | 80 | 0.043778 | 1.18 | 1.97 | 7.32 | 0.14 | 9.84 | 8.27 | 11.42 | 12.28 | 39.37 | 59.06 | 39.37 | 997.38 | Blister | Yes | 100 | 100 | 100
1103-03100 | 7501509901889 | Concrete Anchor 1/4" (100 Pack) | Hardware | Anchors, Screws & Kits | Thorsmex plastic anchors to fix objects with screws on concrete walls and ceilings or solid surfaces. | It performs a double expansion, that is, it opens towards the four cardinal points; It consists of 2 wings that do not allow the plug to rotate inside the hole when the screw is inserted; It has a neck that prevents the plug from sinking, even when the perforation is deeper; Has a guide that allows the screw to be inserted correctly; Free of burrs that prevent double expansion, test with a 10 x 1 1/2” (38mm) screw; Operating temperatures -50ºC to +80°C; Recommended load: 60 kg in concrete 50 kg in partition; Resistance to extraction: 40 Kg in concrete 40 Kg in partition | Red color; Made with high density polyethylene; Flexible; Resistant to impact and extraction; Thorquetero of 10 pieces in Box with 100 pieces, Blister with 20 pieces, bag with 1000 pieces | Thorquetes_EN.pdf | 12.348 | 0.60902 | 100 | 73.0828 | 120 | 1753.9868 | 24 | 0.0060902 | 1.99 | 1.58 | 7.11 | 0.19 | 15.35 | 11.42 | 18.9 | 22.77 | 46.06 | 59.06 | 39.37 | 561.57 | Box | Yes | 100 | 100 | 100
1103-04000 | 7501509900363 | Concrete Anchor 1/4" (20 Pack) | Hardware | Anchors, Screws & Kits | Thorsmex plastic anchors to fix objects with screws on concrete walls and ceilings or solid surfaces. | It performs a double expansion, that is, it opens towards the four cardinal points; It consists of 2 wings that do not allow the plug to rotate inside the hole when the screw is inserted; It has a neck that prevents the plug from sinking, even when the perforation is deeper; Has a guide that allows the screw to be inserted correctly; Free of burrs that prevent double expansion, test with a 10 x 1 1/2” (38mm) screw; Operating temperatures -50ºC to +80°C; Recommended load: 60 kg in concrete 50 kg in partition; Resistance to extraction: 40 Kg in concrete 40 Kg in partition | Red color; Made with high density polyethylene; Flexible; Resistant to impact and extraction; Thorquetero of 10 pieces in Box with 100 pieces, Blister with 20 pieces, bag with 1000 pieces | Thorquetes_EN.pdf | 5.8208 | 0.60875 | 20 | 30.4373 | 50 | 2434.9854 | 80 | 0.030437 | 4.69 | 1.34 | 2.91 | 0.06 | 9.84 | 8.27 | 11.42 | 3.04 | 39.37 | 59.06 | 39.37 | 258.39 | Blister | Yes | 100 | 100 | 100
1103-05002 | 7501509906242 | Concrete Anchor Kit with Screws 1/4" (10 Pack) | Hardware | Anchors, Screws & Kits | Thorsmex plastic anchors to fix objects with screws on concrete walls and ceilings or solid surfaces. | It performs a double expansion, that is, it opens towards the four cardinal points; It consists of 2 wings that do not allow the plug to rotate inside the hole when the screw is inserted; It has a neck that prevents the plug from sinking, even when the perforation is deeper; Has a guide that allows the screw to be inserted correctly; Free of burrs that prevent double expansion, test with a 10 x 1 1/2” (38mm) screw; Operating temperatures -50ºC to +80°C; Recommended load: 60 kg in concrete 50 kg in partition; Resistance to extraction: 40 Kg in concrete 40 Kg in partition | Red color; Made with high density polyethylene; Flexible; Resistant to impact and extraction; Thorquetero of 10 pieces in Box with 100 pieces, Blister with 20 pieces, bag with 1000 pieces | Thorquetes_EN.pdf | 7.7535 | 0.79901 | 10 | 71.9107 | 90 | 5752.8585 | 80 | 0.079901 | 1.18 | 1.97 | 7.32 | 0.14 | 9.84 | 8.27 | 11.42 | 12.57 | 39.37 | 59.06 | 39.37 | 1020.31 | Blister | Yes | 100 | 100 | 100
1104-03000 | 7501509900288 | Concrete Anchor 5/16" (20 Pack) | Hardware | Anchors, Screws & Kits | Thorsmex plastic anchors to fix objects with screws on concrete walls and ceilings or solid surfaces. | It performs a double expansion, that is, it opens towards the four cardinal points; It consists of 2 wings that do not allow the plug to rotate inside the hole when the screw is inserted; It has a neck that prevents the plug from sinking, even when the perforation is deeper; Has a guide that allows the screw to be inserted correctly; Free of burrs that prevent double expansion, test with a 10 x 1 3/4” (44.5 mm) screw; Operating temperatures -50ºC to +80ºC; Recommended load: 176.24 kg in concrete 80 kg in partition; Resistance to extraction: 80 Kg in concrete 40 Kg in partition | Brown color; Made with high density polyethylene; Flexible; Resistant to impact and extraction; 10-piece dowel in; Box with 100 pieces, Blister with 20 pieces, bag with 1000 pieces | Thorquetes_EN.pdf | 7.4003 | 0.67927 | 20 | 33.9633 | 50 | 2717.061 | 80 | 0.033963 | 4.69 | 1.34 | 2.91 | 0.09 | 9.84 | 8.27 | 11.42 | 4.25 | 39.37 | 59.06 | 39.37 | 355.39 | Blister | Yes | 100 | 100 | 100
1104-04100 | 7501509901896 | Concrete Anchor 5/16" (100 Pack) | Hardware | Anchors, Screws & Kits | Thorsmex plastic anchors to fix objects with screws on concrete walls and ceilings or solid surfaces. | It performs a double expansion, that is, it opens towards the four cardinal points; It consists of 2 wings that do not allow the plug to rotate inside the hole when the screw is inserted; It has a neck that prevents the plug from sinking, even when the perforation is deeper; Has a guide that allows the screw to be inserted correctly; Free of burrs that prevent double expansion, test with a 10 x 1 3/4” (44.5 mm) screw; Operating temperatures -50ºC to +80ºC; Recommended load: 176.24 kg in concrete 80 kg in partition; Resistance to extraction: 80 Kg in concrete 40 Kg in partition | Brown color; Made with high density polyethylene; Flexible; Resistant to impact and extraction; 10-piece dowel in; Box with 100 pieces, Blister with 20 pieces, bag with 1000 pieces | Thorquetes_EN.pdf | 15.0615 | 0.99573 | 100 | 75.6752 | 76 | 1816.2052 | 24 | 0.0099573 | 1.57 | 2.48 | 8.78 | 0.33 | 15.35 | 11.42 | 18.9 | 24.89 | 46.06 | 59.06 | 39.37 | 612.36 | Box | Yes | 100 | 100 | 100
1104-05002 | 7501509906259 | Concrete Anchor With Screws 5/16" (10 Pack) | Hardware | Anchors, Screws & Kits | Thorsmex plastic anchors to fix objects with screws on concrete walls and ceilings or solid surfaces. | It performs a double expansion, that is, it opens towards the four cardinal points; It consists of 2 wings that do not allow the plug to rotate inside the hole when the screw is inserted; It has a neck that prevents the plug from sinking, even when the perforation is deeper; Has a guide that allows the screw to be inserted correctly; Free of burrs that prevent double expansion, test with a 10 x 1 3/4” (44.5 mm) screw; Operating temperatures -50ºC to +80ºC; Recommended load: 176.24 kg in concrete 80 kg in partition; Resistance to extraction: 80 Kg in concrete 40 Kg in partition | Brown color; Made with high density polyethylene; Flexible; Resistant to impact and extraction; 10-piece dowel in; Box with 100 pieces, Blister with 20 pieces, bag with 1000 pieces | Thorquetes_EN.pdf | 5.1053 | 0.83542 | 100 | 75.1878 | 90 | 6015.0227 | 80 | 0.0083542 | 1.18 | 1.97 | 7.32 | 0.15 | 9.84 | 8.27 | 11.42 | 13.91 | 39.37 | 59.06 | 39.37 | 1127.89 | Blister | Yes | 100 | 100 | 100
1105-03000 | 7501509900295 | Concrete Anchor 3/8" (20 Pack) | Hardware | Anchors, Screws & Kits | Thorsmex plastic anchors to fix objects with screws on concrete walls and ceilings or solid surfaces. | It performs a double expansion, that is, it opens towards the four cardinal points; It consists of 2 wings that do not allow the plug to rotate inside the hole when the screw is inserted; It has a neck that prevents the plug from sinking, even when the perforation is deeper • Has a guide that allows the screw to be inserted correctly • Free of burrs that prevent double expansion, test with a 12 x 2” (50.8mm) screw. • Operating temperatures -50ºC to +80º C • Recommended load: 140 Kg on concrete • Resistance to extraction: 100 Kg in concrete | temp | Thorquetes_EN.pdf | 5.778 | 0.72303 | 20 | 36.1517 | 50 | 2892.1354 | 80 | 0.036152 | 4.69 | 1.34 | 2.91 | 0.14 | 9.84 | 8.27 | 11.42 | 6.81 | 39.37 | 59.06 | 39.37 | 559.98 | Blister | Yes | 100 | 100 | 100
1105-05002 | 7501509906266 | Concrete Anchor With Screws 3/8" (6 Pack) | Hardware | Anchors, Screws & Kits | Thorsmex plastic anchors to fix objects with screws on concrete walls and ceilings or solid surfaces. | It performs a double expansion, that is, it opens towards the four cardinal points; It consists of 2 wings that do not allow the plug to rotate inside the hole when the screw is inserted; It has a neck that prevents the plug from sinking, even when the perforation is deeper • Has a guide that allows the screw to be inserted correctly • Free of burrs that prevent double expansion, test with a 12 x 2” (50.8mm) screw. • Operating temperatures -50ºC to +80º C • Recommended load: 140 Kg on concrete • Resistance to extraction: 100 Kg in concrete | temp | Thorquetes_EN.pdf | 4.7655 | 0.76788 | 6 | 69.1088 | 90 | 5528.7045 | 80 | 0.12798 | 1.18 | 1.97 | 7.32 | 0.14 | 9.84 | 8.27 | 11.42 | 12.68 | 39.37 | 59.06 | 39.37 | 1029.13 | Blister | Yes | 100 | 100 | 100
1105-05100 | 7501509901902 | Concrete Anchor 3/8" (100 Pack) | Hardware | Anchors, Screws & Kits | Thorsmex plastic anchors to fix objects with screws on concrete walls and ceilings or solid surfaces. | It performs a double expansion, that is, it opens towards the four cardinal points; It consists of 2 wings that do not allow the plug to rotate inside the hole when the screw is inserted; It has a neck that prevents the plug from sinking, even when the perforation is deeper; Has a guide that allows the screw to be inserted correctly; Free of burrs that prevent double expansion, test with a 12 x 2” (50.8mm) screw; Operating temperatures -50ºC to +80º C; Recommended load: 140 Kg on concrete; Resistance to extraction: 100 Kg in concrete | Color blue; Made with high density polyethylene; Flexible; Impact and pull resistant; nylon dowels; Pack of 10 pieces in; Box with 100 pieces and Blister with 20 pieces | Thorquetes_EN.pdf | 13.7588 | 1.5202 | 100 | 68.4086 | 45 | 1641.8062 | 24 | 0.015202 | 1.97 | 2.95 | 10.43 | 0.61 | 15.35 | 11.42 | 18.9 | 27.65 | 46.06 | 59.06 | 39.37 | 678.5 | Box | Yes | 100 | 100 | 100
1206-01100 | 7501509901919 | Dry Wall Anchor With Nail 10x20 (100 Pack) | Hardware | Anchors, Screws & Kits | Thorsman anchors for nailing into plaster, lightweight concrete and brick surfaces. | Recommended drilling: 20 mm (3/4”); Recommended nail: (1.9 x 19.1 mm ); Operating temperatures -10ºC to +70ºC | High impact polystyrene; Color clavithor TCP0- white; Nail made of galvanized steel, resistant to oxidation; Impact and pull resistant; Bag with 40 pieces (20 clavitores and 20 nails) | Clavithor_EN.pdf | 11.889 | 1.0156 | 100 | 73.1207 | 72 | 5849.6534 | 80 | 0.010156 | 0.91 | 1.77 | 6.89 | 0.12 | 9.84 | 8.27 | 11.42 | 8.66 | 39.37 | 59.06 | 39.37 | 708.13 | Box | Yes | 100 | 100 | 100
1206-01230 | 7501509907744 | Dry Wall Fixing Kit (40 Pack Kit) | Hardware | Anchors, Screws & Kits | Thorsman anchors for nailing into plaster, lightweight concrete and brick surfaces. | Recommended drilling: 20 mm (3/4”); Recommended nail: (1.9 x 19.1 mm ); Operating temperatures -10ºC to +70ºC | High impact polystyrene; Color clavithor TCP0- white; Nail made of galvanized steel, resistant to oxidation; Impact and pull resistant; Bag with 40 pieces (20 clavitores and 20 nails) | Clavithor_EN.pdf | 5.331 | 0.4661 | 40 | 6.9915 | 15 | 279.6609 | 40 | 0.011653 | 5.51 | 5.35 | 4.25 | 0.05 | 5.91 | 4.72 | 4.72 | 0.79 | 29.53 | 59.06 | 39.37 | 46.75 | Blister | No | 100 | 100 | 100
1206-04000 | 7501509900370 | Drwy Wall Anchor (20 Pack) | Hardware | Anchors, Screws & Kits | Thorsman anchors for nailing into plaster, lightweight concrete and brick surfaces. | Recommended drilling: 20 mm (3/4”); Recommended nail: (1.9 x 19.1 mm ); Operating temperatures -10ºC to +70ºC | High impact polystyrene; Color clavithor TCP0- white; Nail made of galvanized steel, resistant to oxidation; Impact and pull resistant; Bag with 40 pieces (20 clavitores and 20 nails) | Clavithor_EN.pdf | 3.441 | 0.4922 | 20 | 67.9238 | 138 | 5433.9075 | 80 | 0.02461 | 4.37 | 1.02 | 1.81 | 0.03 | 9.84 | 8.27 | 11.42 | 4.61 | 39.37 | 59.06 | 39.37 | 383.61 | Box | Yes | 100 | 100 | 100
1207-02100 | 7501509901926 | Dry Wall Anchor 5.5x25 (100 Pack) | Hardware | Anchors, Screws & Kits | Thorsman anchors for nailing into plaster, lightweight concrete and brick surfaces. | Recommended drilling: 25 mm (1”); Recommended nail: 3/32” x 1” (2.38 x 25.4mm); For indoor use; Operating temperatures -10ºC to +70ºC | Yellow color; Made with high impact polystyrene; flexible; Impact resistant; Perform an expansion; tapered inside Pack of 10 pieces in; Box with 100 pieces, Blister with 20 pieces | Clavithor_EN.pdf | 11.889 | 1.3518 | 100 | 64.8886 | 48 | 5191.0865 | 80 | 0.013518 | 0.98 | 1.97 | 6.89 | 0.16 | 9.84 | 8.27 | 11.42 | 7.47 | 39.37 | 59.06 | 39.37 | 612.89 | Box | Yes | 100 | 100 | 100
1207-03230 | 7501509907737 | Dry Wall Fixing Kit (40 Pack Kit) | Hardware | Anchors, Screws & Kits | Thorsman anchors for nailing into plaster, lightweight concrete and brick surfaces. | Recommended drilling: 25 mm (1”); Recommended nail: 3/32” x 1” (2.38 x 25.4mm); For indoor use; Operating temperatures -10ºC to +70ºC | Yellow color; Made with high impact polystyrene; flexible; Impact resistant; Perform an expansion; tapered inside Pack of 10 pieces in; Box with 100 pieces, Blister with 20 pieces | Clavithor_EN.pdf | 5.331 | 0.57503 | 40 | 8.6254 | 15 | 345.0168 | 40 | 0.014376 | 5.51 | 5.35 | 4.25 | 0.05 | 5.91 | 4.72 | 4.72 | 0.79 | 29.53 | 59.06 | 39.37 | 46.75 | Blister | No | 100 | 100 | 100
1207-04000 | 7501509900387 | Brick Anchor (20 Pack) | Hardware | Anchors, Screws & Kits | Thorsman anchors for nailing into plaster, lightweight concrete and brick surfaces. | Recommended drilling: 25 mm (1”); Recommended nail: 3/32” x 1” (2.38 x 25.4mm); For indoor use; Operating temperatures -10ºC to +70ºC | Yellow color; Made with high impact polystyrene; flexible; Impact resistant; Perform an expansion; tapered inside Pack of 10 pieces in; Box with 100 pieces, Blister with 20 pieces | Clavithor_EN.pdf | 3.441 | 0.56241 | 20 | 77.6124 | 138 | 6208.9952 | 80 | 0.02812 | 4.37 | 1.02 | 1.81 | 0.04 | 9.84 | 8.27 | 11.42 | 5.49 | 39.37 | 59.06 | 39.37 | 454.16 | Blister | Yes | 100 | 100 | 100
1301-01100 | 7501509905726 | Self Drill Dry Wall Anchor 1.5In (100 Pack) | Hardware | Anchors, Screws & Kits | Thorsmex self-drilling anchor to hold and fix objects in No walls, No ceiling or masonry. | No wall drilling required; Load capacity: 5 Kg; Pullout resistance: 5 Kg; Operating temperature -40ºC to + 80ºC: Recommended Thorsman screw #10 x 1 ½” (38mm) | White color; Made with Polyamide (nylon No. 6 with fiber); Impact resistence; Box with 100 pieces; Blister with 20 pieces; Bag with 500 pieces | Perforathor TPD OE_EN.pdf | 24.2573 | 2.888 | 100 | 155.9536 | 54 | 9357.2149 | 60 | 0.02888 | 3.15 | 1.97 | 4.72 | 0.33 | 13.78 | 8.27 | 16.54 | 17.97 | 55.12 | 59.06 | 39.37 | 1093.06 | Box | Yes | 100 | 100 | 100
1301-04000 | 7501509905733 | Self Drill Dry Wall Anchor (20 Pack) | Hardware | Anchors, Screws & Kits | Thorsmex self-drilling anchor to hold and fix objects in No walls, No ceiling or masonry. | No wall drilling required; Load capacity: 5 Kg; Pullout resistance: 5 Kg; Operating temperature -40ºC to + 80ºC: Recommended Thorsman screw #10 x 1 ½” (38mm) | White color; Made with Polyamide (nylon No. 6 with fiber); Impact resistence; Box with 100 pieces; Blister with 20 pieces; Bag with 500 pieces | Perforathor TPD OE_EN.pdf | 6.984 | 1.0441 | 20 | 52.2071 | 50 | 4176.5693 | 80 | 0.052207 | 4.69 | 1.34 | 2.91 | 0.09 | 9.84 | 8.27 | 11.42 | 4.43 | 39.37 | 59.06 | 39.37 | 369.5 | Blister | Yes | 100 | 100 | 100
1301-05002 | 7501509906556 | Self Drill Dry Wall Anchor With Screws (10pack) | Hardware | Anchors, Screws & Kits | Thorsmex self-drilling anchor to hold and fix objects in No walls, No ceiling or masonry. | No wall drilling required; Load capacity: 5 Kg; Pullout resistance: 5 Kg; Operating temperature -40ºC to + 80ºC: Recommended Thorsman screw #10 x 1 ½” (38mm) | White color; Made with Polyamide (nylon No. 6 with fiber); Impact resistence; Box with 100 pieces; Blister with 20 pieces; Bag with 500 pieces | No Product Sheet Available | 7.4115 | 1.0159 | 10 | 91.4331 | 90 | 7314.6501 | 80 | 0.10159 | 1.18 | 1.97 | 7.32 | 0.14 | 9.84 | 8.27 | 11.42 | 12.5 | 39.37 | 59.06 | 39.37 | 1015.02 | Blister | Yes | 100 | 100 | 100
1401-10100 | 7501509905955 | Dry wall Anchor (100 Pack) | Hardware | Anchors, Screws & Kits | Anchor to hold and fix objects one or several nylon straps on concrete or solid surfaces. Load capacity: 7 kg. Made with nylon, black color, high impact resistance | Holds one or more Thorsman nylon belts; For indoor and outdoor use; Load capacity: 7kg; Pullout resistance: 10 kg; Operating temperature -40ºC to +80ºC | black colour; Made with fiber-free Nylon 6 with UV protection; High impact resistance; Box with 100 pieces; Blister with 6 pieces | Fijathodo_EN.pdf | 7.46 | 4.2142 | 100 | 168.5675 | 40 | 10114.0493 | 60 | 0.042142 | 5.31 | 2.36 | 3.15 | 0.5 | 13.78 | 8.27 | 16.54 | 20.15 | 55.12 | 59.06 | 39.37 | 1224.01 | Box | Yes | 100 | 100 | 100
1401-21101 | 7501509906013 | Dry Wall Anchor (6 Pack) | Hardware | Anchors, Screws & Kits | Anchor to hold and fix objects one or several nylon straps on concrete or solid surfaces. Load capacity: 7 kg. Made with nylon, black color, high impact resistance | Holds one or more Thorsman nylon belts; For indoor and outdoor use; Load capacity: 7kg; Pullout resistance: 10 kg; Operating temperature -40ºC to +80ºC | black colour; Made with fiber-free Nylon 6 with UV protection; High impact resistance; Box with 100 pieces; Blister with 6 pieces | Fijathodo_EN.pdf | 2.07 | 0.57012 | 6 | 78.6768 | 138 | 6294.1467 | 80 | 0.09502 | 4.37 | 1.02 | 1.81 | 0.04 | 9.84 | 8.27 | 11.42 | 5.92 | 39.37 | 59.06 | 39.37 | 488.51 | Blister | No | 100 | 100 | 100
2101-04000 | 7501509900899 | Cable Clip with Nail 9mm (20 Pack) | Hardware | Anchors, Screws & Kits | Clamp to hold round conductors or pipes in solid concrete walls or ceilings, ideal for interiors and exteriors. Made with polypropylene, it is flexible, burr-free, resistant to impact, corrosion, humidity and temperatures from -10°C to 120°C. Requires TP0 plug and No. 8 x 3/4” screw | For proper fixation, use a Thorsmex screw and bolt; Resistance to corrosion, humidity and extreme climates; Make fixing with TP0 plug, screw No. 8 x 3/4”; Operating temperatures: -10ºC to +120ºC | Gray; Made with Polypropylene Flexible; Burr-free hole; Box with 100 pieces; Blister with 20 pieces | Sujethor TK_EN.pdf | 3.96 | 0.45804 | 20 | 63.209 | 138 | 5056.7163 | 80 | 0.022902 | 4.37 | 1.02 | 1.81 | 0.03 | 9.84 | 8.27 | 11.42 | 3.74 | 39.37 | 59.06 | 39.37 | 313.95 | Blister | No | 100 | 100 | 100
2101-04100 | 7501509902060 | Cable Clip with Nail 9mm (100 Pack) | Electrical | Cable Clips & Staples | Clamp to hold round conductors or pipes in solid concrete walls or ceilings, ideal for interiors and exteriors. Made with polypropylene, it is flexible, burr-free, resistant to impact, corrosion, humidity and temperatures from -10°C to 120°C. Requires TP0 plug and No. 8 x 3/4” screw | For proper fixation, use a Thorsmex screw and bolt; Resistance to corrosion, humidity and extreme climates; Make fixing with TP0 plug, screw No. 8 x 3/4”; Operating temperatures: -10ºC to +120ºC | Gray; Made with Polypropylene Flexible; Burr-free hole; Box with 100 pieces; Blister with 20 pieces | Sujethor TK_EN.pdf | 12.0442 | 0.88131 | 100 | 95.1812 | 108 | 7614.4929 | 80 | 0.0088131 | 3.03 | 1.26 | 2.01 | 0.07 | 9.84 | 8.27 | 11.42 | 8 | 39.37 | 59.06 | 39.37 | 655.22 | Box | Yes | 100 | 100 | 100
2101-07240 | 7501509907751 | Cable Clip with Nail 9mm Kit (60 Pack) | Hardware | Anchors, Screws & Kits | Clamp to hold round conductors or pipes in solid concrete walls or ceilings, ideal for interiors and exteriors. Made with polypropylene, it is flexible, burr-free, resistant to impact, corrosion, humidity and temperatures from -10°C to 120°C. Requires TP0 plug and No. 8 x 3/4” screw | For proper fixation, use a Thorsmex screw and bolt; Resistance to corrosion, humidity and extreme climates; Make fixing with TP0 plug, screw No. 8 x 3/4”; Operating temperatures: -10ºC to +120ºC | Gray; Made with Polypropylene Flexible; Burr-free hole; Box with 100 pieces; Blister with 20 pieces | Sujethor TK_EN.pdf | 7.9875 | 0.76104 | 60 | 19.026 | 25 | 1141.5594 | 60 | 0.012684 | 4.13 | 0.79 | 5.71 | 0.12 | 8.27 | 14.57 | 5.12 | 3.06 | 33.07 | 59.06 | 39.37 | 198.87 | Bag | No | 100 | 100 | 100
2102-04000 | 7501509900905 | Cable Clip with Nail 9mm (20 Pack) | Hardware | Anchors, Screws & Kits | Clamp to hold round conductors or pipes in solid concrete walls or ceilings, ideal for interiors and exteriors. Gray. Made with polypropylene, it is flexible, burr-free, resistant to impact, corrosion, humidity and temperatures from -10°C to 120°C. Requires TP1X anchor and #8 x 1” screw | For proper fixation, use a Thorsmex screw and bolt; Resistance to corrosion, humidity and extreme climates; Carry out fixing with TP1X plug, screw No. 8 x 1”; Operating temperatures: -10ºC to +120°C | Gray; Made with Polypropylene; Flexible; Burr-free hole; Box with 100 pieces; Blister with 20 pieces | Sujethor TK_EN.pdf | 2.8373 | 0.46923 | 20 | 64.7535 | 138 | 5180.2764 | 80 | 0.023461 | 4.37 | 1.02 | 1.81 | 0.03 | 9.84 | 8.27 | 11.42 | 4.49 | 39.37 | 59.06 | 39.37 | 373.91 | Blister | No | 100 | 100 | 100
2102-04100 | 7501509902077 | Cable Clip with Nail 9mm (100 Pack) | Electrical | Cable Clips & Staples | Clamp to hold round conductors or pipes in solid concrete walls or ceilings, ideal for interiors and exteriors. Gray. Made with polypropylene, it is flexible, burr-free, resistant to impact, corrosion, humidity and temperatures from -10°C to 120°C. Requires TP1X anchor and #8 x 1” screw | For proper fixation, use a Thorsmex screw and bolt; Resistance to corrosion, humidity and extreme climates; Carry out fixing with TP1X plug, screw No. 8 x 1”; Operating temperatures: -10ºC to +120°C | Gray; Made with Polypropylene; Flexible; Burr-free hole; Box with 100 pieces; Blister with 20 pieces | Sujethor TK_EN.pdf | 9.972 | 0.98357 | 100 | 94.4229 | 96 | 5665.3724 | 60 | 0.0098357 | 3.94 | 1.57 | 2.64 | 0.11 | 13.78 | 8.27 | 16.54 | 10.98 | 55.12 | 59.06 | 39.37 | 673.74 | Box | Yes | 100 | 100 | 100
2102-07240 | 7501509907768 | Cable Clip with Nail 9mm Kit (60 Pack) | Hardware | Anchors, Screws & Kits | Clamp to hold round conductors or pipes in solid concrete walls or ceilings, ideal for interiors and exteriors. Gray. Made with polypropylene, it is flexible, burr-free, resistant to impact, corrosion, humidity and temperatures from -10°C to 120°C. Requires TP1X anchor and #8 x 1” screw | For proper fixation, use a Thorsmex screw and bolt; Resistance to corrosion, humidity and extreme climates; Carry out fixing with TP1X plug, screw No. 8 x 1”; Operating temperatures: -10ºC to +120°C | Gray; Made with Polypropylene; Flexible; Burr-free hole; Box with 100 pieces; Blister with 20 pieces | Sujethor TK_EN.pdf | 6.2055 | 0.81782 | 60 | 16.3564 | 20 | 981.3831 | 60 | 0.01363 | 4.13 | 0.79 | 5.71 | 0.16 | 8.27 | 14.57 | 5.12 | 3.11 | 33.07 | 59.06 | 39.37 | 201.51 | Bag | No | 100 | 100 | 100
2103-04100 | 7501509902084 | Cable Clip with Nail 12.8mm (100 Pack) | Electrical | Cable Clips & Staples | Clamp to hold round conductors or pipes in solid concrete walls or ceilings, ideal for interiors and exteriors. Gray. Made with polypropylene, it is flexible, burr-free, resistant to impact, corrosion, humidity and temperatures from -10°C to 120°C. Requires TP1X anchor and #8 x 1” screw | For proper fixation, use a Thorsmex screw and bolt; Resistance to corrosion, humidity and extreme climates; Carry out fixing with plug TP1X, screw No. 8×1” (25.4mm); Operating temperatures: -10ºC to +120ºC | Gray; Made with Polypropylene; Flexible; Burr-free hole; Box with 100 pieces | Sujethor TK_EN.pdf | 10.089 | 1.1728 | 100 | 70.3675 | 60 | 4222.0476 | 60 | 0.011728 | 4.33 | 1.97 | 2.76 | 0.22 | 13.78 | 8.27 | 16.54 | 13.47 | 55.12 | 59.06 | 39.37 | 823.21 | Box | Yes | 100 | 100 | 100
2103-07240 | 7501509907775 | Cable Clip with Nail 12.8mm (36 Pack) | Hardware | Anchors, Screws & Kits | Clamp to hold round conductors or pipes in solid concrete walls or ceilings, ideal for interiors and exteriors. Gray. Made with polypropylene, it is flexible, burr-free, resistant to impact, corrosion, humidity and temperatures from -10°C to 120°C. Requires TP1X anchor and #8 x 1” screw | For proper fixation, use a Thorsmex screw and bolt; Resistance to corrosion, humidity and extreme climates; Carry out fixing with plug TP1X, screw No. 8×1” (25.4mm); Operating temperatures: -10ºC to +120ºC | Gray; Made with Polypropylene; Flexible; Burr-free hole; Box with 100 pieces | Sujethor TK_EN.pdf | 3.8678 | 0.59274 | 36 | 11.8547 | 20 | 711.2837 | 60 | 0.016465 | 4.13 | 0.79 | 5.71 | 0.12 | 8.27 | 14.57 | 5.12 | 2.31 | 33.07 | 59.06 | 39.37 | 153.89 | Bag | No | 100 | 100 | 100
2104-02000 | 7501509903999 | Cable Clip with Nail 13.3mm (8 Pack) | Hardware | Anchors, Screws & Kits | Clamp to hold round conductors or pipes in solid concrete walls or ceilings, ideal for interiors and exteriors. Gray. Made with polypropylene, it is flexible, burr-free, resistant to impact, corrosion, humidity and temperatures from -10°C to 120°C. Requires TP2X plug and #10×1 1/2” (38mm) screw | For proper fixation, use a Thorsmex screw and bolt; Resistance to corrosion, humidity and extreme climates; Carry out fixing with plug TP1X, screw No. 8×1” (25.4mm); Operating temperatures: -10ºC to +120ºC | Gray; Made with Polypropylene; Flexible; Burr-free hole; Box with 100 pieces | Sujethor TK_EN.pdf | 1.9575 | 0.39433 | 8 | 54.4181 | 138 | 4353.448 | 80 | 0.049292 | 4.37 | 1.02 | 1.81 | 0.04 | 9.84 | 8.27 | 11.42 | 5.49 | 39.37 | 59.06 | 39.37 | 454.16 | Blister | No | 100 | 100 | 100
2104-04100 | 7501509902091 | Cable Clip with Nail 13.3mm (100 Pack) | Electrical | Cable Clips & Staples | Clamp to hold round conductors or pipes in solid concrete walls or ceilings, ideal for interiors and exteriors. Gray. Made with polypropylene, it is flexible, burr-free, resistant to impact, corrosion, humidity and temperatures from -10°C to 120°C. Requires TP2X plug and #10×1 1/2” (38mm) screw | For proper fixation, use a Thorsmex screw and bolt; Resistance to corrosion, humidity and extreme climates; Carry out fixing with plug TP1X, screw No. 8×1” (25.4mm); Operating temperatures: -10ºC to +120ºC | Gray; Made with Polypropylene; Flexible; Burr-free hole; Box with 100 pieces | Sujethor TK_EN.pdf | 11.9678 | 1.1145 | 100 | 66.868 | 60 | 1604.8322 | 24 | 0.011145 | 5.12 | 2.76 | 3.54 | 0.36 | 15.35 | 11.42 | 18.9 | 21.72 | 46.06 | 59.06 | 39.37 | 536.17 | Box | Yes | 100 | 100 | 100
2104-07240 | 7501509907782 | Cable Clip with Nail 13.3mm Kit (24 Pack) | Hardware | Anchors, Screws & Kits | Clamp to hold round conductors or pipes in solid concrete walls or ceilings, ideal for interiors and exteriors. Gray. Made with polypropylene, it is flexible, burr-free, resistant to impact, corrosion, humidity and temperatures from -10°C to 120°C. Requires TP2X plug and #10×1 1/2” (38mm) screw | For proper fixation, use a Thorsmex screw and bolt; Resistance to corrosion, humidity and extreme climates; Carry out fixing with TP2X plug, screw No. 10×1 1/2” (38mm); Operating temperatures: -10ºC to +120ºC | Gray; Made with Polypropylene; Flexible; Burr-free hole; Box with 100 pieces; Blister with 8 pieces | Sujethor TK_EN.pdf | 3.402 | 0.60969 | 24 | 9.1454 | 15 | 548.723 | 60 | 0.025404 | 4.13 | 0.79 | 5.71 | 0.15 | 8.27 | 14.57 | 5.12 | 2.18 | 33.07 | 59.06 | 39.37 | 145.95 | Bag | No | 100 | 100 | 100
2105-04100 | 7501509902107 | Cable Clip with Nail 15.2mm (50 Pack) | Electrical | Cable Clips & Staples | Clamp to hold round conductors or pipes in solid concrete walls or ceilings, ideal for interiors and exteriors. Gray. Made with polypropylene, it is flexible, burr-free, resistant to impact, corrosion, humidity and temperatures from -10°C to 120°C. Requires TP2X anchor and #10 x 1 1/2” (38mm) screw | For proper fixation, use a Thorsmex screw and bolt; Resistance to corrosion, humidity and extreme climates; Carry out fixing with TP2X plug, screw No. 10 x 1 1/2” (38mm); Operating temperatures: -10ºC to +120ºC | Gray; Made with Polypropylene; Flexible; Burr-free hole; Box with 50 pieces | Sujethor TK_EN.pdf | 11.8778 | 2.1301 | 50 | 127.808 | 60 | 3067.3913 | 24 | 0.042603 | 5.12 | 2.76 | 3.54 | 0.37 | 15.35 | 11.42 | 18.9 | 22.27 | 46.06 | 59.06 | 39.37 | 549.4 | Box | Yes | 100 | 100 | 100
2105-07240 | 7501509907799 | Cable Clip with Nail 15.2mm Kit (9 Pack) | Hardware | Anchors, Screws & Kits | Clamp to hold round conductors or pipes in solid concrete walls or ceilings, ideal for interiors and exteriors. Gray. Made with polypropylene, it is flexible, burr-free, resistant to impact, corrosion, humidity and temperatures from -10°C to 120°C. Requires TP2X anchor and #10 x 1 1/2” (38mm) screw | For proper fixation, use a Thorsmex screw and bolt; Resistance to corrosion, humidity and extreme climates; Carry out fixing with TP2X plug, screw No. 10 x 1 1/2” (38mm); Operating temperatures: -10ºC to +120ºC | Gray; Made with Polypropylene; Flexible; Burr-free hole; Box with 50 pieces | Sujethor TK_EN.pdf | 2.421 | 0.44249 | 9 | 8.8499 | 20 | 530.9936 | 60 | 0.049166 | 4.13 | 1.02 | 5.71 | 0.07 | 8.27 | 14.57 | 5.12 | 1.43 | 33.07 | 59.06 | 39.37 | 100.98 | Bag | No | 100 | 100 | 100
2208-06025 | 7501509901957 | Dry Wall Anchor 3" (25 Pack) | Hardware | Anchors, Screws & Kits | Set of Thorsman brand butterfly anchors with integrated screw to fix and fasten objects in No walls of plaster, masonry and hollow walls. Load capacity 20 Kg. Made with high-density polyethylene, presentation in white and blue. Galvanized steel bolt and nut. | For indoor use; load capacity 20 kg; Pullout resistance: 7 Kg; Operating temperature -50ºC to + 80ºC; Commercial presentation: box with 25 pieces | White and blue color; Made with high density polyethylene (butterfly and spiral); Galvanized steel bolt and nut; Box with 25 pieces | Fijathor_EN.pdf | 18.423 | 7.7377 | 25 | 232.1296 | 30 | 18570.3683 | 80 | 0.30951 | 7.28 | 1.57 | 1.97 | 0.66 | 9.84 | 8.27 | 11.42 | 19.8 | 39.37 | 59.06 | 39.37 | 1598.8 | Box | Yes | 100 | 100 | 100
2209-02000 | 7501509908987 | Dry Wall Anchor (4 Pack) | Hardware | Anchors, Screws & Kits | Thorsman brand butterfly anchors to fix and hold objects in No drywall, masonry and hollow partition walls. Load capacity 20 Kg. It remains fixed even without a screw. | Easy to install, no tools required, useful for indoor use; Presentation with screw; It only requires a 15 mm deep hole in the wall to be installed; Requires an 8mm diameter hole; It remains fixed even without a screw; Load capacity: 20 Kg; Pullout resistance: 6 Kg; Weight per piece 4.0 g; Operating temperature: -40ºc to +80ºc | PA Nylon; Natural color; Box with 25 pieces; Blister with 4 pieces | Fijathor_EN.pdf | 2.943 | 0.61292 | 4 | 23.9039 | 39 | 2581.6224 | 108 | 0.15323 | 4.37 | 1.02 | 1.81 | 0.06 | 5.12 | 13.78 | 5.91 | 2.51 | 30.71 | 59.06 | 39.37 | 286.43 | Blister | Yes | 100 | 100 | 100
2209-06025 | 7501509908970 | Dry Wall Anchor (25 Pack) | Hardware | Anchors, Screws & Kits | Thorsman brand butterfly anchors to fix and hold objects in No drywall, masonry and hollow partition walls. Load capacity 20 Kg. It remains fixed even without a screw. | Easy to install, no tools required, useful for indoor use; Presentation with screw; It only requires a 15 mm deep hole in the wall to be installed; Requires an 8mm diameter hole; It remains fixed even without a screw; Load capacity: 20 Kg; Pullout resistance: 6 Kg; Weight per piece 4.0 g; Operating temperature: -40ºc to +80ºc | PA Nylon; Natural color; Box with 25 pieces; Blister with 4 pieces | Fijathor_EN.pdf | 15.0525 | 2.1566 | 25 | 207.0369 | 96 | 4968.8854 | 24 | 0.086265 | 3.94 | 1.57 | 2.56 | 0.27 | 13.78 | 8.27 | 16.54 | 25.63 | 41.34 | 59.06 | 39.37 | 630.12 | Box | None | 100 | 100 | 100
3101-00100 | 7501509901964 | Cable Clip with Staple 8mm (100 Pack) | Electrical | Cable Clips & Staples | Thorsmex brand staple with integrated nail to fasten round conductors to walls or ceilings indoors and outdoors. It is installed to the wall by means of a 15 mm x 1.2 mm galvanized steel nail. Transparent color staple. Resistance to impact, corrosion, humidity and temperatures from -10°C to 120°C | Resistance to corrosion, humidity and extreme climates; Operating temperatures: -10ºC to +120ºC; Installs directly to the wall by means of a 15 mm (19/32”) x 1.2 mm nail | Transparent color; Made with Polypropylene flexible; The nail is made of galvanized steel, resistant to oxidation; Nail hardness 48 HRc Tol. -1 HRc; Box with 100 pieces; Blister with 20 pieces; Bag with 500 pieces | Sujethor TC redondos TH _EN.pdf | 9.8505 | 1.1155 | 100 | 140.5501 | 126 | 11244.0083 | 80 | 0.011155 | 3.11 | 1.22 | 1.97 | 0.08 | 9.84 | 8.27 | 11.42 | 9.46 | 39.37 | 59.06 | 39.37 | 771.63 | Box | Yes | 100 | 100 | 100
3101-00400 | 7506218110751 | Cable Clip with Nail 8.4mm (100 Pack) | Electrical | Cable Clips & Staples | Thorsmex brand staple with integrated nail to fasten round conductors to walls or ceilings indoors and outdoors. It is installed to the wall by means of a 19.1mm x 2.0mm galvanized steel nail. Black staple. Resistance to impact, corrosion, humidity and temperatures from -10°C to 120°C. | Resistance to corrosion, humidity and extreme climates; Operating temperatures: -10ºC to +120ºC; It is installed directly to the wall by means of a 19.1mm x 2.0mm nail. | Black colour; Made with Polypropylene; flexible; The nail is made of galvanized steel, resistant to oxidation; Nail hardness 48 HRc Tol. -1 HRc; Box with 100 pieces; Blister with 20 pieces | Sujethor TC redondos TH _EN.pdf | 9.8505 | 1.1125 | 100 | 140.1789 | 126 | 11214.3143 | 80 | 0.011125 | 2.95 | 1.22 | 1.89 | 0.17 | 9.84 | 8.27 | 11.42 | 20.9 | 39.37 | 59.06 | 39.37 | 1686.98 | Box | Yes | 100 | 100 | 100
3101-04000 | 7501509900394 | Cable Clip with Nail 8mm (20 Pack) | Electrical | Cable Clips & Staples | Thorsmex brand staple with integrated nail to fasten round conductors to walls or ceilings indoors and outdoors. It is installed to the wall by means of a 15 mm x 1.2 mm galvanized steel nail. Transparent color staple. Resistance to impact, corrosion, humidity and temperatures from -10°C to 120°C | Resistance to corrosion, humidity and extreme climates; Operating temperatures: -10ºC to +120ºC; Installs directly to the wall by means of a 15 mm (19/32”) x 1.2 mm nail | Transparent color; Made with Polypropylene flexible; The nail is made of galvanized steel, resistant to oxidation; Nail hardness 48 HRc Tol. -1 HRc; Box with 100 pieces; Blister with 20 pieces; Bag with 500 pieces | Sujethor TC redondos TH _EN.pdf | 6.3518 | 0.51056 | 20 | 19.912 | 39 | 2150.4965 | 108 | 0.025528 | 4.37 | 1.02 | 1.81 | 0.03 | 5.12 | 13.78 | 5.91 | 1.3 | 30.71 | 59.06 | 39.37 | 155.48 | Blister | Yes | 100 | 100 | 100
3101-04300 | 7506218110805 | Cable Clip with Nail 8.4mm (20 Pack) | Electrical | Cable Clips & Staples | Thorsmex brand staple with integrated nail to fasten round conductors to walls or ceilings indoors and outdoors. It is installed to the wall by means of a 19.1mm x 2.0mm galvanized steel nail. Black staple. Resistance to impact, corrosion, humidity and temperatures from -10°C to 120°C. | Resistance to corrosion, humidity and extreme climates; Operating temperatures: -10ºC to +120ºC; It is installed directly to the wall by means of a 19.1mm x 2.0mm nail. | Black colour; Made with Polypropylene; flexible; The nail is made of galvanized steel, resistant to oxidation; Nail hardness 48 HRc Tol. -1 HRc; Box with 100 pieces; Blister with 20 pieces | Sujethor TC redondos TH _EN.pdf | 6.5768 | 0.50921 | 20 | 19.8592 | 39 | 2144.7945 | 108 | 0.025461 | 4.37 | 1.02 | 1.81 | 0.05 | 5.12 | 13.78 | 5.91 | 1.9 | 30.71 | 59.06 | 39.37 | 219.77 | Blister | Yes | 100 | 100 | 100
3102-00100 | 7501509901971 | Cable Clip with Nail 20mm (100 Pack) | Electrical | Cable Clips & Staples | Thorsmex brand staple with integrated nail to fix round conductors to walls or ceilings indoors and outdoors and prevent them from coming loose. It is installed to the wall by means of a 1.2 mm x 20 mm galvanized steel nail. Transparent color staple. Resistance to impact, corrosion, humidity and temperatures from -10°C to 120°C. | Resistance to corrosion, humidity and extreme climates; Operating temperatures: -10ºC to +120ºC; It is installed directly to the wall by means of a 1.2 mm (3/64”) x 20 mm (3/4”) nail. | Transparent color; Made with Polypropylene; flexible; The nail is made of galvanized steel, resistant to oxidation; Nail hardness 48 HRc Tol. -1 HRc; Box with 100 pieces; Blister with 20 pieces | Sujethor TC redondos TH _EN.pdf | 11.0835 | 1.1592 | 100 | 125.1928 | 108 | 10015.4269 | 80 | 0.011592 | 2.99 | 1.34 | 2.17 | 0.13 | 9.84 | 8.27 | 11.42 | 14.07 | 39.37 | 59.06 | 39.37 | 1140.24 | Box | Yes | 100 | 100 | 100
3102-04000 | 7501509900400 | Cable Clip with Nail 10mm (20 Pack) | Electrical | Cable Clips & Staples | Thorsmex brand staple with integrated nail to fix round conductors to walls or ceilings indoors and outdoors and prevent them from coming loose. It is installed to the wall by means of a 1.2 mm x 20 mm galvanized steel nail. Transparent color staple. Resistance to impact, corrosion, humidity and temperatures from -10°C to 120°C. | Resistance to corrosion, humidity and extreme climates; Operating temperatures: -10ºC to +120ºC; It is installed directly to the wall by means of a 1.2 mm (3/64”) x 20 mm (3/4”) nail. | Transparent color; Made with Polypropylene; flexible; The nail is made of galvanized steel, resistant to oxidation; Nail hardness 48 HRc Tol. -1 HRc; Box with 100 pieces; Blister with 20 pieces | Sujethor TC redondos TH _EN.pdf | 7.776 | 0.52021 | 20 | 20.2882 | 39 | 2191.1247 | 108 | 0.026011 | 4.37 | 1.02 | 1.81 | 0.04 | 5.12 | 13.78 | 5.91 | 1.37 | 30.71 | 59.06 | 39.37 | 162.62 | Blister | Yes | 100 | 100 | 100
3103-00100 | 7501509901988 | Cable Clip with Nail 25.4mm (100 Pack) | Electrical | Cable Clips & Staples | Thorsmex brand staple with integrated nail to fix round conductors to walls or ceilings indoors and outdoors. Installs to wall using 1/16" (1.5mm) x 1" (25.4mm) galvanized steel nail. Transparent color staple. Resistance to impact, corrosion, humidity and temperatures from -10°C to 120°C. | Resistance to corrosion, humidity and extreme climates; Operating temperatures: -10ºC to +120ºC; It is installed directly to the wall by means of a 1.5 mm (1/16”) x 25.4 mm (1”) nail. | Transparent color; Made with Polypropylene; flexible; The nail is made of galvanized steel, resistant to oxidation; Nail hardness 48 HRc Tol. -1 HRc; Box with 100 pieces; Blister with 20 pieces | Sujethor TC redondos TH _EN.pdf | 13.2705 | 2.1522 | 100 | 206.6074 | 96 | 12396.4461 | 60 | 0.021522 | 3.94 | 1.57 | 2.56 | 0.37 | 13.78 | 8.27 | 16.54 | 35.98 | 55.12 | 59.06 | 39.37 | 2173.76 | Box | Yes | 100 | 100 | 100
3103-00300 | 7501509905313 | Cable Clip with Nail 19.1mm (100 Pack) | Electrical | Cable Clips & Staples | Thorsmex brand staple with integrated nail to fix round conductors to walls or ceilings indoors and outdoors. Installs to wall using 1/16" (1.5mm) x 1" (25.4mm) galvanized steel nail. Transparent color staple. Resistance to impact, corrosion, humidity and temperatures from -10°C to 120°C. | Resistance to corrosion, humidity and extreme climates; Operating temperatures: -10ºC to +120ºC; It is installed directly to the wall by means of a 1.5 mm (1/16”) x 19 mm (1”) nail. | Black color; Made with Polypropylene; flexible; The nail is made of galvanized steel, resistant to oxidation; Nail hardness 48 HRc Tol. -1 HRc; Box with 100 pieces; Blister with 20 pieces | Sujethor TC redondos TH _EN.pdf | 13.2705 | 1.8943 | 100 | 181.8503 | 96 | 10911.0195 | 60 | 0.018943 | 3.94 | 1.57 | 2.56 | 0.33 | 13.78 | 8.27 | 16.54 | 31.46 | 55.12 | 59.06 | 39.37 | 1902.6 | Box | Yes | 100 | 100 | 100
3103-00301 | 7501509905771 | Cable Clip with Nail 25.4mm (100 Pack) | Electrical | Cable Clips & Staples | Thorsmex brand staple with integrated nail to fix round conductors to walls or ceilings indoors and outdoors. Installs to wall using 1/16" (1.5mm) x 1" (25.4mm) galvanized steel nail. Transparent color staple. Resistance to impact, corrosion, humidity and temperatures from -10°C to 120°C. | Resistance to corrosion, humidity and extreme climates; Operating temperatures: -10ºC to +120ºC; It is installed directly to the wall by means of a 1.5 mm (1/16”) x 25.4mm (1”) nail. | Black color; Made with Polypropylene; flexible; The nail is made of galvanized steel, resistant to oxidation; Nail hardness 48 HRc Tol. -1 HRc; Box with 100 pieces; Blister with 20 pieces | Sujethor TC redondos TH _EN.pdf | 13.2705 | 2.1807 | 100 | 209.3425 | 96 | 12560.5499 | 60 | 0.021807 | 3.94 | 1.57 | 2.56 | 0.36 | 13.78 | 8.27 | 16.54 | 34.83 | 55.12 | 59.06 | 39.37 | 2104.98 | Box | Yes | 100 | 100 | 100
3103-04000 | 7501509900417 | Cable Clip with Nail 25.4mm (20 Pack) | Electrical | Cable Clips & Staples | Thorsmex brand staple with integrated nail to fix round conductors to walls or ceilings indoors and outdoors. Installs to wall using 1/16" (1.5mm) x 1" (25.4mm) galvanized steel nail. Transparent color staple. Resistance to impact, corrosion, humidity and temperatures from -10°C to 120°C. | Resistance to corrosion, humidity and extreme climates; Operating temperatures: -10ºC to +120ºC; It is installed directly to the wall by means of a 1.5 mm (1/16”) x 25.4 mm (1”) nail. | Transparent color; Made with Polypropylene; flexible; The nail is made of galvanized steel, resistant to oxidation; Nail hardness 48 HRc Tol. -1 HRc; Box with 100 pieces; Blister with 20 pieces | Sujethor TC redondos TH _EN.pdf | 7.029 | 0.70752 | 20 | 27.5933 | 39 | 2980.0713 | 108 | 0.035376 | 4.37 | 1.02 | 1.81 | 0.08 | 5.12 | 13.78 | 5.91 | 3.04 | 30.71 | 59.06 | 39.37 | 343.58 | Blister | Yes | 100 | 100 | 100
3103-04300 | 7501509905641 | Cable Clip with Nail 25.4mm (20 Pack) | Electrical | Cable Clips & Staples | Thorsmex brand staple with integrated nail to fix round conductors to walls or ceilings indoors and outdoors. Installs to wall using 1/16" (1.5mm) x 1" (25.4mm) galvanized steel nail. Transparent color staple. Resistance to impact, corrosion, humidity and temperatures from -10°C to 120°C. | Transparent color; Made with Polypropylene; flexible; The nail is made of galvanized steel, resistant to oxidation; Nail hardness 48 HRc Tol. -1 HRc; Box with 100 pieces; Blister with 20 pieces | Black color; Made with Polypropylene; flexible; The nail is made of galvanized steel, resistant to oxidation; Nail hardness 48 HRc Tol. -1 HRc; Box with 100 pieces; Blister with 20 pieces | Sujethor TC redondos TH _EN.pdf | 7.029 | 0.65628 | 20 | 25.5949 | 39 | 2764.2534 | 108 | 0.032814 | 4.37 | 1.02 | 1.81 | 0.08 | 5.12 | 13.78 | 5.91 | 3.17 | 30.71 | 59.06 | 39.37 | 357.86 | Blister | Yes | 100 | 100 | 100
3104-00100 | 7501509901995 | Cable Clip with Nail 15mm (100 Pack) | Electrical | Cable Clips & Staples | Thorsmex brand staple with integrated nail to fix round conductors to walls or ceilings indoors and outdoors. It is installed to the wall by means of the 2.0 mm (5/64”) x 30 mm (1 3/16”) galvanized steel nail. Gray staple. Resistance to impact, corrosion, humidity and temperatures from -10°C to 120°C. | Resistance to corrosion, humidity and extreme climates; Operating temperatures: -10ºC to +120ºC; It is installed directly to the wall by means of a 2.0 mm (5/64”) x 30 mm (1 3/16”) nail. | Gray; Made with Polypropylene; flexible; The nail is made of galvanized steel, resistant to oxidation; Nail hardness 48 HRc Tol. -1 HRc; Box with 100 pieces; Blister with 20 pieces | Sujethor TC redondos TH _EN.pdf | 10.818 | 2.4216 | 100 | 130.7659 | 54 | 7845.9519 | 60 | 0.024216 | 4.33 | 1.97 | 0.79 | 0.34 | 13.78 | 8.27 | 16.54 | 18.36 | 55.12 | 59.06 | 39.37 | 1116.87 | Box | Yes | 100 | 100 | 100
3104-04000 | 7501509900844 | Cable Clip with Nail 15 (20 Pack) | Electrical | Cable Clips & Staples | Thorsmex brand staple with integrated nail to fix round conductors to walls or ceilings indoors and outdoors. It is installed to the wall by means of the 2.0 mm (5/64”) x 30 mm (1 3/16”) galvanized steel nail. Gray staple. Resistance to impact, corrosion, humidity and temperatures from -10°C to 120°C. | Resistance to corrosion, humidity and extreme climates; Operating temperatures: -10ºC to +120ºC; It is installed directly to the wall by means of a 2.0 mm (5/64”) x 30 mm (1 3/16”) nail. | Gray; Made with Polypropylene; flexible; The nail is made of galvanized steel, resistant to oxidation; Nail hardness 48 HRc Tol. -1 HRc; Box with 100 pieces; Blister with 20 pieces | Sujethor TC redondos TH _EN.pdf | 7.074 | 0.93015 | 20 | 18.6029 | 20 | 2009.1166 | 108 | 0.046507 | 4.69 | 1.34 | 2.91 | 0.11 | 5.12 | 13.78 | 5.91 | 2.16 | 30.71 | 59.06 | 39.37 | 248.34 | Blister | Yes | 100 | 100 | 100
3105-00100 | 7501509902008 | Cable Clip with Nail 19mm (100 Pack) | Electrical | Cable Clips & Staples | Thorsmex brand staple with integrated nail to fix round conductors to walls or ceilings indoors and outdoors to prevent them from loosening. It is installed to the wall by means of the 2 mm (5/64”) x 38 mm (1 1/2”) galvanized steel nail. Gray staple. Resistance to impact, corrosion, humidity and temperatures from -10°C to 120°C. | Resistance to corrosion, humidity and extreme climates; Operating temperatures: -10ºC to +120°C; It is installed directly to the wall by means of a 2 mm (5/64”) x 38 mm (1 1/2”) nail. | Gray; Made with Polypropylene; flexible; The nail is made of galvanized steel, resistant to oxidation; Nail hardness 48 HRc Tol. -1 HRc; Box with 100 pieces: Blister with 20 pieces | Sujethor TC redondos TH _EN.pdf | 12.0758 | 3.1941 | 100 | 191.6456 | 60 | 4599.4938 | 24 | 0.031941 | 5.04 | 2.76 | 3.23 | 0.57 | 13.78 | 8.27 | 16.54 | 34.19 | 41.34 | 59.06 | 39.37 | 835.65 | Box | Yes | 100 | 100 | 100
3105-03000 | 7501509900127 | Cable Clip with Nail 19mm (20 Pack) | Electrical | Cable Clips & Staples | Thorsmex brand staple with integrated nail to fix round conductors to walls or ceilings indoors and outdoors to prevent them from loosening. It is installed to the wall by means of the 2 mm (5/64”) x 38 mm (1 1/2”) galvanized steel nail. Gray staple. Resistance to impact, corrosion, humidity and temperatures from -10°C to 120°C. | Resistance to corrosion, humidity and extreme climates; Operating temperatures: -10ºC to +120°C; It is installed directly to the wall by means of a 2 mm (5/64”) x 38 mm (1 1/2”) nail. | Gray; Made with Polypropylene; flexible; The nail is made of galvanized steel, resistant to oxidation; Nail hardness 48 HRc Tol. -1 HRc; Box with 100 pieces: Blister with 20 pieces | Sujethor TC redondos TH _EN.pdf | 4.9973 | 1.0619 | 20 | 21.2371 | 20 | 2293.6022 | 108 | 0.053093 | 4.69 | 1.34 | 2.91 | 0.14 | 5.12 | 13.78 | 5.91 | 2.71 | 30.71 | 59.06 | 39.37 | 307.86 | Blister | Yes | 100 | 100 | 100
3207-00100 | 7501509902022 | Cable Clip with Nail 15mm (100 Pack) | Electrical | Cable Clips & Staples | Cable clip with integrated nail Thorsmex brand, ideal for holding conductors to interior and exterior walls or ceilings to organize them. Flexible polypropylene bra, transparent color. 20.0mm (3/4”) x 1.2mm (3/64”) nail. Resistant to corrosion, humidity and temperature variation from -10°C to 120°C. | Resistance to corrosion, humidity and extreme climates; Operating temperatures: -10ºC to +120ºC; It is installed directly to the wall by means of a 20.0 mm (3/4”) x 1.2 mm (3/64”) nail. | Transparent color; Made with Polypropylene; flexible; The nail is made of galvanized steel, resistant to oxidation; Nail hardness 48 HRc Tol. -1 HRc; Box with 100 pieces; Blister with 20 pieces | CABLE CLIP NAIL IN TC3X5-6X10.pdf | 6.9255 | 1.0914 | 100 | 148.4306 | 136 | 11874.4465 | 80 | 0.010914 | 2.91 | 1.02 | 1.85 | 0.09 | 9.84 | 8.27 | 11.42 | 12.13 | 39.37 | 59.06 | 39.37 | 985.03 | Box | Yes | 100 | 100 | 100
3207-04000 | 7501509900851 | Cable Clip with Nail 15mm (20 Pack) | Electrical | Cable Clips & Staples | Cable clip with integrated nail Thorsmex brand, ideal for holding conductors to interior and exterior walls or ceilings to organize them. Flexible polypropylene bra, transparent color. 20.0mm (3/4”) x 1.2mm (3/64”) nail. Resistant to corrosion, humidity and temperature variation from -10°C to 120°C. | Resistance to corrosion, humidity and extreme climates; Operating temperatures: -10ºC to +120ºC; It is installed directly to the wall by means of a 20.0 mm (3/4”) x 1.2 mm (3/64”) nail. | Transparent color; Made with Polypropylene; flexible; The nail is made of galvanized steel, resistant to oxidation; Nail hardness 48 HRc Tol. -1 HRc; Box with 100 pieces; Blister with 20 pieces | CABLE CLIP NAIL IN TC3X5-6X10.pdf | 2.8665 | 0.50631 | 20 | 19.7462 | 39 | 2132.5923 | 108 | 0.025316 | 4.37 | 1.02 | 1.81 | 0.04 | 5.12 | 13.78 | 5.91 | 1.41 | 30.71 | 59.06 | 39.37 | 167.38 | Blister | Yes | 100 | 100 | 100
3208-00100 | 7501509902039 | Cable Clip with Nail 20mm (100 Pack) | Electrical | Cable Clips & Staples | Cable clamp with integrated nail Thorsmex brand to fasten flat conductors to walls or ceilings. Flexible polypropylene bra, black color, measures TC 4×6 Rc: 19 mm (3/4”) x 2 mm (5/64”). Electrolytic galvanized nail. Resistant to corrosion, humidity and temperatures from -10°C to 120°C. | Staples/Clips with integrated nail to hold flat conductors to walls or ceilings; It is installed directly to the wall by means of a nail: – Sujethor TC 4×6 Rc: 19 mm (3/4”) x 2 mm (5/64”); Flexible; Color Transparent; electrolytic galvanized | Resistencia a la corrosión, humedad y climas extremos; Temperatura de operación: -50oC a +80oC; Dureza del clavo 48 HRc Tol. -1 HRc Galvanizado Electrolítico ASTM-B-633 | CABLE CLIP NAIL IN TC3X5-6X10.pdf | 7.569 | 1.0798 | 100 | 97.1817 | 90 | 7774.5398 | 80 | 0.010798 | 3.11 | 1.38 | 2.13 | 0.09 | 9.84 | 8.27 | 11.42 | 8.11 | 39.37 | 59.06 | 39.37 | 664.04 | Box | Yes | 100 | 100 | 100
3208-00300 | 7501509900301 | Cable Clip with Nail 19mm (100 Pack) | Electrical | Cable Clips & Staples | Cable clamp with integrated nail Thorsmex brand to fasten flat conductors to walls or ceilings. Flexible polypropylene bra, black color, measures TC 4×6 Rc: 19 mm (3/4”) x 2 mm (5/64”). Electrolytic galvanized nail. Resistant to corrosion, humidity and temperatures from -10°C to 120°C. | Staples/Clips with integrated nail to hold flat conductors to walls or ceilings; It is installed directly to the wall by means of a nail: – Sujethor TC 4×6 Rc: 19 mm (3/4”) x 2 mm (5/64”); Flexible; Color Black; electrolytic galvanized | Resistencia a la corrosión, humedad y climas extremos; Temperatura de operación: -50oC a +80oC; Dureza del clavo 48 HRc Tol. -1 HRc Galvanizado Electrolítico ASTM-B-634 | CABLE CLIP NAIL IN TC3X5-6X10.pdf | 7.569 | 1.3103 | 100 | 157.2408 | 120 | 12579.2676 | 80 | 0.013103 | 5.2 | 0.67 | 4.02 | 0.13 | 9.84 | 8.27 | 11.42 | 15.82 | 39.37 | 59.06 | 39.37 | 1280.98 | Box | Yes | 100 | 100 | 100
3208-04000 | 7501509900868 | Cable Clip TC with Nail 20mm (20 Pack) | Electrical | Cable Clips & Staples | Cable clamp with integrated nail Thorsmex brand to fasten flat conductors to walls or ceilings. Flexible polypropylene bra, black color, measures TC 4×6 Rc: 19 mm (3/4”) x 2 mm (5/64”). Electrolytic galvanized nail. Resistant to corrosion, humidity and temperatures from -10°C to 120°C. | Staples/Clips with integrated nail to hold flat conductors to walls or ceilings; It is installed directly to the wall by means of a nail: – Sujethor TC 4×6 Rc: 19 mm (3/4”) x 2 mm (5/64”); Flexible; Color Transparent; electrolytic galvanized | Resistencia a la corrosión, humedad y climas extremos; Temperatura de operación: -50oC a +80oC; Dureza del clavo 48 HRc Tol. -1 HRc Galvanizado Electrolítico ASTM-B-633 | CABLE CLIP NAIL IN TC3X5-6X10.pdf | 2.4075 | 0.50295 | 20 | 19.615 | 39 | 2118.4249 | 108 | 0.025147 | 4.37 | 1.02 | 1.81 | 0.04 | 5.12 | 13.78 | 5.91 | 1.39 | 30.71 | 59.06 | 39.37 | 165 | Blister | Yes | 100 | 100 | 100
3209-00100 | 7501509902046 | Cable Clip TC with Nail 25.4mm (100 Pack) | Electrical | Cable Clips & Staples | Thorsmex brand staples with integrated nail to fasten flat conductors to walls or ceilings indoors and outdoors. It is installed in the wall by means of the 25.4 mm (1”) x 2.0 mm (5/64”) nail. | Resistance to corrosion, humidity and extreme climates; Operating temperatures: -10ºC to +120ºC; It is installed directly to the wall by means of a 25.4 mm (1”) x 2.0 mm (5/64”) nail. | Black color; Made with Polypropylene; flexible, Rust resistant galvanized steel nail; Nail hardness 48 HRc Tol. -1 HRc: Box with 100 pieces; Blister with 20 pieces | CABLE CLIP NAIL IN TC3X5-6X10.pdf | 8.7862 | 1.3959 | 100 | 134.0035 | 96 | 8040.2075 | 60 | 0.013959 | 3.9 | 1.57 | 2.6 | 0.25 | 13.78 | 8.27 | 16.54 | 24.38 | 55.12 | 59.06 | 39.37 | 1477.99 | Box | Yes | 100 | 100 | 100
3209-00300 | 7501509900356 | Cable Clip with Nail 19mm (100 Pack) | Electrical | Cable Clips & Staples | Thorsmex brand staples with integrated nail to fasten flat conductors to walls or ceilings indoors and outdoors. It is installed in the wall by means of the 25.4 mm (1”) x 2.0 mm (5/64”) nail. | Resistance to corrosion, humidity and extreme climates; Operating temperatures: -10ºC to +120ºC; It is installed directly to the wall by means of a 25.4 mm (1”) x 2.0 mm (5/64”) nail. | Black color; Made with Polypropylene; flexible, Rust resistant galvanized steel nail; Nail hardness 48 HRc Tol. -1 HRc: Box with 100 pieces; Blister with 20 pieces | CABLE CLIP NAIL IN TC3X5-6X10.pdf | 9.5175 | 1.1097 | 100 | 110.9735 | 100 | 6658.411 | 60 | 0.011097 | 5.51 | 0.67 | 3.54 | 0.12 | 9.84 | 8.27 | 11.42 | 11.85 | 39.37 | 59.06 | 39.37 | 726.25 | Box | Yes | 100 | 100 | 100
3209-04000 | 7501509900875 | Cable Clip with Nail 25.4mm (20 Pack) | Electrical | Cable Clips & Staples | Thorsmex brand staples with integrated nail to fasten flat conductors to walls or ceilings indoors and outdoors. It is installed in the wall by means of the 25.4 mm (1”) x 2.0 mm (5/64”) nail. | Resistance to corrosion, humidity and extreme climates; Operating temperatures: -10ºC to +120ºC; It is installed directly to the wall by means of a 25.4 mm (1”) x 2.0 mm (5/64”) nail. | Black color; Made with Polypropylene; flexible, Rust resistant galvanized steel nail; Nail hardness 48 HRc Tol. -1 HRc: Box with 100 pieces; Blister with 20 pieces | CABLE CLIP NAIL IN TC3X5-6X10.pdf | 3.321 | 0.55865 | 20 | 21.7874 | 39 | 2353.0437 | 108 | 0.027933 | 4.37 | 1.02 | 1.81 | 0.07 | 5.12 | 13.78 | 5.91 | 2.56 | 30.71 | 59.06 | 39.37 | 291.19 | Blister | Yes | 100 | 100 | 100
3210-00100 | 7501509902053 | Cable Clip with Nail 7.8mm (100 Pack) | Electrical | Cable Clips & Staples | Thorsmex brand staples with integrated nail to fasten cables to walls or ceilings indoors and outdoors. Ideal for RG-6, RG-59, flat and telephone cables. It has internal nails to hold the cable without deforming it. Resistance to corrosion, humidity and temperatures from -10°C to 120°C. It is installed to the wall by means of the 30.0 mm (1 3/16”) x 2.0 mm (5/64”) nail. | Resistance to corrosion, humidity and extreme climates; Operating temperatures: -10ºC to +120ºC; It is installed directly to the wall by means of a 30.0 mm (1 3/16”) x 2.0 mm (5/64”) nail. | Transparent color Made with Polypropylene; flexible; The nail is made of galvanized steel, resistant to oxidation; Nail hardness 48 HRc Tol. -1 HRc; Box with 100 pieces; Blister with 20 pieces | CABLE CLIP NAIL IN TC3X5-6X10.pdf | 8.0438 | 1.7444 | 100 | 167.4642 | 96 | 10047.8512 | 60 | 0.017444 | 3.94 | 1.57 | 2.56 | 0.29 | 13.78 | 8.27 | 16.54 | 27.78 | 55.12 | 59.06 | 39.37 | 1681.69 | Box | Yes | 100 | 100 | 100
3210-04000 | 7501509900882 | Cable Clip with Nail 25.4mm (20 Pack) | Electrical | Cable Clips & Staples | Thorsmex brand staples with integrated nail to fasten cables to walls or ceilings indoors and outdoors. Ideal for RG-6, RG-59, flat and telephone cables. It has internal nails to hold the cable without deforming it. Resistance to corrosion, humidity and temperatures from -10°C to 120°C. It is installed to the wall by means of the 30.0 mm (1 3/16”) x 2.0 mm (5/64”) nail. | Resistance to corrosion, humidity and extreme climates; Operating temperatures: -10ºC to +120ºC; It is installed directly to the wall by means of a 30.0 mm (1 3/16”) x 2.0 mm (5/64”) nail. | Transparent color Made with Polypropylene; flexible; The nail is made of galvanized steel, resistant to oxidation; Nail hardness 48 HRc Tol. -1 HRc; Box with 100 pieces; Blister with 20 pieces | CABLE CLIP NAIL IN TC3X5-6X10.pdf | 2.3647 | 0.6327 | 20 | 24.6752 | 39 | 2664.9247 | 108 | 0.031635 | 4.37 | 1.02 | 1.81 | 0.08 | 5.12 | 13.78 | 5.91 | 3.31 | 30.71 | 59.06 | 39.37 | 372.15 | Blister | Yes | 100 | 100 | 100
3401-00020 | 7501509905795 | Cable Clip with Nail 12mm (20 Pack) | Electrical | Cable Clips & Staples | Thorsmex brand staples with integrated nail to fix round conductors to walls or ceilings indoors and outdoors to prevent them from loosening. It is installed to the wall by means of a 22 mm x 1.5 mm steel nail. Transparent staple. Resistance to impact, corrosion, humidity and temperatures from -10°C to 120°C. | Resistance to corrosion, humidity and extreme climates; Operating temperatures: -10ºC to +120ºC; It is installed directly to the wall by means of a 22 mm (7/8”) x 1.5 mm (5/64”) nail. | Made with Polypropylene; flexible; The nail is made of galvanized steel, resistant to oxidation; Nail hardness 48 HRc Tol. -1 HRc; Box with 100 pieces; Blister with 20 pieces | Sujethor TC redondos TH _EN.pdf | 4.431 | 0.4731 | 20 | 18.4508 | 39 | 1992.6835 | 108 | 0.023655 | 4.37 | 1.02 | 1.81 | 0.04 | 5.12 | 13.78 | 5.91 | 1.68 | 30.71 | 59.06 | 39.37 | 195.96 | Blister | Yes | 100 | 100 | 100
3401-00100 | 7501509905788 | Cable Clip Double with Nail 12mm (100 Pack) | Electrical | Cable Clips & Staples | Thorsmex brand staples with integrated nail to fix round conductors to walls or ceilings indoors and outdoors to prevent them from loosening. It is installed to the wall by means of a 22 mm x 1.5 mm steel nail. Transparent staple. Resistance to impact, corrosion, humidity and temperatures from -10°C to 120°C. | Resistance to corrosion, humidity and extreme climates; Operating temperatures: -10ºC to +120ºC; It is installed directly to the wall by means of a 22 mm (7/8”) x 1.5 mm (5/64”) nail. | Made with Polypropylene; flexible; The nail is made of galvanized steel, resistant to oxidation; Nail hardness 48 HRc Tol. -1 HRc; Box with 100 pieces; Blister with 20 pieces | Sujethor TC redondos TH _EN.pdf | 12.15 | 1.0041 | 100 | 90.37 | 90 | 7229.6023 | 80 | 0.010041 | 3.03 | 1.34 | 2.09 | 0.12 | 9.84 | 8.27 | 11.42 | 10.49 | 39.37 | 59.06 | 39.37 | 854.52 | Box | Yes | 100 | 100 | 100
3701-01000 | 7506218113011 | Dry Wall Anchor Fixing Kit (91 Pack) | Hardware | Anchors, Screws & Kits | Plugs for fixing and fastening objects in No walls such as gypsum board, masonry and hollow partition wall; Indoor use; Impact resistant; Easy to install | Plugs for fixing and fastening objects in No walls such as gypsum board, masonry and hollow partition wall; Indoor use; Impact resistant; Easy to install | TMM: natural; Perforathors: white; Clavithors: white and yellow; Fijathor TSP: white, blue; Screw: natural; OPERATION TEMPERATURES; Nylon with fiber -40°C to 80°C (-40°F to 176°F); Nylon Without fiber -40°C to 80°C (-40°F to 176°F); Polystyrene: - 50°C to 80°C (-58°F to 176°F); Polyethylene -50°C to 80°C (-58°F to 176°F); Galvanized Steel: -20°C to + 80°C (-4°F to 176°F) | Kit Taquetes Pannel Yeso.pdf | 12.591 | 7.4404 | 91 | 148.8083 | 20 | 4464.248 | 30 | 0.081763 | 7.17 | 1.69 | 5.43 | 0.84 | 8.39 | 17.91 | 12.99 | 16.71 | 41.93 | 59.06 | 39.37 | 516.33 | Box | Yes | 100 | 100 | 100
3701-02000 | 7506218113035 | Concrete Anchor Fixing Kit with Drill Bit (104 Pack) | Hardware | Anchors, Screws & Kits | Plugs to fix objects with screws in walls and ceilings of concrete or solid surfaces; Performes a double expansion, it opens towards the four cardinal four cardinal points; It consists of 2 flaps that do not allow the socket to rotate inside the hole when the screw is inserted in; t has a collar that prevents the socket from sinking, even when the borehole is deeper; It has a guide that allows the screw to be inserted correctly; Free of burrs that prevent double expansion; Flexible; | Plugs to fix objects with screws in walls and ceilings of concrete or solid surfaces; Performes a double expansion, it opens towards the four cardinal four cardinal points; It consists of 2 flaps that do not allow the socket to rotate inside the hole when the screw is inserted in; t has a collar that prevents the socket from sinking, even when the borehole is deeper; It has a guide that allows the screw to be inserted correctly; Free of burrs that prevent double expansion; Flexible; | Impact and extraction resistant; Operation temperature: Polyethylene: -50°C to +80°C (-58°F to 176°F); Galvanized Steel: -20°C to + 80 °C (-4°F to 176°F); Color: Anchors: red, yellow, white, brown and blue; Nail: natural and drill bit; Body: C45 and the tip is an alloy; YG8 | Kit Taquetes Muro Sólido_EN.pdf | 14.391 | 8.8694 | 104 | 177.3885 | 20 | 5321.6552 | 30 | 0.085283 | 7.17 | 1.69 | 5.43 | 1.04 | 8.39 | 17.91 | 12.99 | 20.75 | 41.93 | 59.06 | 39.37 | 637.36 | Box | Yes | 100 | 100 | 100